## Specification
Conversions & General Parameters
|  |  | knots | 0.5144 | ms-1
|  |  | lbs |  | kg
rho (density) fw |  |  |  | 1000 | kgm^-3
rho (density) sw |  |  |  | 1025 | kgm^-3
W = rho * V
|  |  | fill in cell | calculated
PROTEI details
Length overall | Loa |  |  | 3042 | mm
Length Waterline | Lwl |  |  | 3023 | mm
breadth on Waterline | Bwl |  |  | 419 | mm
Breadth Max | Bmax |  |  | 422.9 | mm
Draft canoe body | Tc |  |  | 161 | mm
Design Draft | Tmax |  |  | 1473 | mm
Design Weight | W.d |  |  | 123.135 | kG
Design Displacement Volume | dis.d | (sea water) |  | 0.12013 | m^3
Calc weight | W.c |  |  | 105.203 | kG
Calc Displacement Volume | dis.c | (sea water) |  | 0.10264 | m^3
Speed range of Protei | V | 1 | knot | 0.5144 | ms-1
|  | 2 | knots | 1.0288 | ms-1
|  | 3 | knots | 1.5432 | ms-1
|  | 4 | knots | 2.0576 | ms-1
|  | 5 | knots | 2.572 | ms-1
Waterplane Area | A.wp |  |  | 935052.807 | mm^2
|  |  |  | 0.93505 | m^2
| A.rect |  |  | 1262335.16 | mm^2
Coefficient of fineness | Cw |  |  | 0.74073
Midship section Area | A.ms |  |  | 47252.1003 | mm^2
|  |  |  | 0.047252 | m^2
B*T |  |  |  | 67459 | mm^2
|  |  |  | 0.067459 | m^2
Midship coefficient | Cm |  |  | 0.70046
L*B*T |  |  |  | 203928557 | mm^3
|  |  |  | 0.20393 | m^3
Block Coefficient | Cb |  |  | 0.58909
Prismatic Coefficient | Cp |  |  | 0.841

## Weights
WEIGHTS & COG's
rho (density) fw | [8 empty] | 1000 | kgm^-3
rho (density) sw | [8 empty] | 1025 | kgm^-3
Part / Description | Material | Outer dia | Inner dia | Area | Thickness / length | Number | Volume | Volume | density | Weight
- | - | mm | mm | mm^2 | (mm) |  | (mm^3) | (m^3) | (kgm^-3) | (kG)
HULL (underwater body) | [6 empty] | 89226663.6 | 0.089227 | 1025 | 91.4573
Wooden KEEL | [6 empty] | 25616170.1 | 0.025616 | 1025 | 26.2566
Neoprene KEEL | [6 empty] | 5288870.6 | 0.0052889 | 1025 | 5.4211
[9 empty] | total | 123.135
Part / Description | Material | Outer dia | Inner dia | Area | Thickness / length | Number | Volume | Volume | density | Weight | TCG | Lever | VCG | Lever | LCG | Lever
- | - | mm | mm | mm^2 | (mm) |  | (mm^3) | (m^3) | (kgm^-3) | (kG) | (mm) | (Mx) | (mm) | (Mz) | (mm) | (My)
KEEL | [9 empty] | 24.0017 | 0 | 0 | -390.2675 | -9367.0761 | 1502.2794 | 36057.2345
HULL | [9 empty] | 42.4613 | -14.4561 | -613.8241 | -22.0206 | -935.0256 | 1305.989 | 55454.0411
MAST & RIGGING | [9 empty] | 5.64 | 0 | 0 | 1157.4628 | 6528.09 | 1260.0248 | 7106.54
ADDITIONAL PARTS | [9 empty] | 33.1 | 0 | 0 | -1354.0332 | -44818.5 | 1293 | 42798.3
TOTAL | [9 empty] | 105.203 | -5.8347 | -613.8241 | -461.8927 | -48592.5117 | 1344.2211 | 141416.1156
KEEL
Keel layer I | ply layer I |  |  | 575538.551 | 10 |  | 5755385.51 | 0.0057554 | 500 | 2.8777 | 0 | 0 | -385 | -1107.9117 | 1550 | 4460.4238
Keel layer II | wood layer I |  |  | 575538.551 | 17 |  | 9784155.367 | 0.0097842 | 600 | 5.8705 | 0 | 0 | -385 | -2260.1399 | 1550 | 9099.2645
Keel layer III | wood layer II |  |  | 575538.551 | 17 |  | 9784155.367 | 0.0097842 | 600 | 5.8705 | 0 | 0 | -385 | -2260.1399 | 1550 | 9099.2645
Keel layer IV | ply layer II |  |  | 575538.551 | 10 |  | 5755385.51 | 0.0057554 | 500 | 2.8777 | 0 | 0 | -385 | -1107.9117 | 1550 | 4460.4238
fwd rudder fin | neoprene fwd (1.23g/cm3) |  |  | 375871.46 | 5 |  | 1879357.3 | 0.0018794 | 1230 | 2.3116 | 0 | 0 | -300 | -693.4828 | 2114 | 4886.7424
aft rudder fin | neoprene aft (1.23g/cm3) |  |  | 681902.66 | 5 |  | 3409513.3 | 0.0034095 | 1230 | 4.1937 | 0 | 0 | -462 | -1937.49 | 966 | 4051.1155
[9 empty] | TOTAL | 24.0017 | 0 | 0 | -390.2675 | -9367.0761 | 1502.2794 | 36057.2345
HULL
frame 1 (fwd) | plywood |  |  | 15196.61 | 34 |  | 516684.74 | 0.00051668 | 560 | 0.28934 | 0 | 0 | 0 | 0 | 2757 | 797.7199
frame 2 | plywood |  |  | 68022.55 | 33 |  | 2244744.15 | 0.0022447 | 560 | 1.2571 | 0 | 0 | 0 | 0 | 2263 | 2844.7194
frame 3 | plywood |  |  | 99290.037 | 33 |  | 3276571.221 | 0.0032766 | 560 | 1.8349 | 0 | 0 | 0 | 0 | 1749 | 3209.2049
frame 4 | plywood |  |  | 99290.037 | 33 |  | 3276571.221 | 0.0032766 | 560 | 1.8349 | 0 | 0 | 0 | 0 | 1317 | 2416.5368
frame 5 | plywood |  |  | 83472.167 | 33 |  | 2754581.511 | 0.0027546 | 560 | 1.5426 | 0 | 0 | 0 | 0 | 883 | 1362.0855
frame 6 | plywood |  |  | 49656.762 | 32.5 |  | 1613844.765 | 0.0016138 | 560 | 0.90375 | 0 | 0 | 0 | 0 | 449 | 405.7851
aft frame 7 | plywood |  |  | 25499.136 | 32.5 |  | 828721.92 | 0.00082872 | 560 | 0.46408 | 0 | 0 | 0 | 0 | 15 | 6.9613
skin | neoprene |  |  | 2605081.3 | 5 | 1.2 | 15630487.8 | 0.01563 | 1230 | 19.2255 | 0 | 0 | -25 | -480.6375 | 1445 | 27780.8475
Central pipe | plastic | 22.5 | 19 | 114.0791 | 3025 |  | 345089.2268 | 0.00034509 | 850 | 0.29333 | 0 | 0 | -34 | -9.9731 | 1317 | 386.3101
Top pipe | plastic | 19 | 15.5 | 94.8368 | 3034 |  | 287734.9369 | 0.00028773 | 850 | 0.24457 | 0 | 0 | 122 | 29.8381 | 1317 | 322.1049
Port Pipe | plastic | 19 | 15.5 | 94.8368 | 3034 |  | 287734.9369 | 0.00028773 | 850 | 0.24457 | 200 | 48.9149 | -30 | -7.3372 | 1317 | 322.1049
Starboard pipe | plastic | 19 | 15.5 | 94.8368 | 3034 |  | 287734.9369 | 0.00028773 | 850 | 0.24457 | -200 | -48.9149 | -30 | -7.3372 | 1317 | 322.1049
bottom pipe | plastic | 19 | 15.5 | 94.8368 | 3034 |  | 287734.9369 | 0.00028773 | 850 | 0.24457 | 0 | 0 | -163 | -39.8657 | 1317 | 322.1049
inbetween pipes x8 | plastic | 12 | 10 | 34.5575 | 3034 | 8 | 838780.1058 | 0.00083878 | 850 | 0.71296 | 0 | 0 | -163 | -116.213 | 1317 | 938.9724
polystyrene fwd 0-1 | polystyrene |  | 55 | 2375.8294 | 49 | 1 | 116415.6428 | 0.00011642 | 30 | 0.0034925 | 0 | 0 | 0 | 0 | 2800 | 9.7789
polystyrene fwd 1-2 | polystyrene |  | 170 | 22698.0069 | 49 | 7 | 7785416.3743 | 0.0077854 | 30 | 0.23356 | 0 | 0 | 0 | 0 | 2510 | 586.2419
polystyrene fwd 2-3 | polystyrene |  | 220 | 38013.2711 | 49 | 7 | 13038551.9902 | 0.013039 | 30 | 0.39116 | 0 | 0 | 0 | 0 | 2005 | 784.2689
polystyrene fwd 3-4 | polystyrene |  | 220 | 38013.2711 | 49 | 2 | 3725300.5686 | 0.0037253 | 30 | 0.11176 | 100 | 11.1759 | 0 | 0 | 1530 | 170.9913
polystyrene aft 4-5 | polystyrene |  | 220 | 38013.2711 | 49 | 4 | 7450601.1373 | 0.0074506 | 30 | 0.22352 | 0 | 0 | 0 | 0 | 1000 | 223.518
polystyrene aft 5-6 | polystyrene |  | 220 | 38013.2711 | 49 | 5 | 9313251.4216 | 0.0093133 | 30 | 0.2794 | 0 | 0 | 0 | 0 | 665 | 185.7994
polystyrene aft 6-7 | polystyrene |  | 200 | 31415.9265 | 49 | 6 | 9236282.4016 | 0.0092363 | 30 | 0.27709 | 0 | 0 | 0 | 0 | 230 | 63.7303
foam spacer 0-1 | polystyrene |  | 20 | 314.1593 | 20 | 1 | 6283.1853 | 6.2832e-06 | 30 | 0.0001885 | 0 | 0 | 0 | 0 | 2830
foam spacer 1-2 | polystyrene |  | 20 | 314.1593 | 20 | 6 | 37699.1118 | 3.7699e-05 | 30 | 0.001131 | 0 | 0 | 0 | 0 | 2510
foam spacer 2-3 | polystyrene |  | 20 | 314.1593 | 20 | 6 | 37699.1118 | 3.7699e-05 | 30 | 0.001131 | 0 | 0 | 0 | 0 | 2005
foam spacer 4-5 | polystyrene |  | 20 | 314.1593 | 20 | 3 | 18849.5559 | 1.885e-05 | 30 | 0.00056549 | 0 | 0 | 0 | 0 | 1000
foam spacer 5-6 | polystyrene |  | 20 | 314.1593 | 20 | 4 | 25132.7412 | 2.5133e-05 | 30 | 0.00075398 | 0 | 0 | 0 | 0 | 665
foam spacer 6-7 | polystyrene |  | 20 | 314.1593 | 20 | 5 | 31415.9265 | 3.1416e-05 | 30 | 0.00094248 | 0 | 0 | 0 | 0 | 230
screws frame 1 | stainless steel |  |  |  |  | 5 |  |  |  | 0.05 | 0 | 0 | 0 | 0 | 2757 | 137.85
screws frame 2 | stainless steel |  |  |  |  | 5 |  |  |  | 0.05 | 0 | 0 | 0 | 0 | 2263 | 113.15
screws frame 3 | stainless steel |  |  |  |  | 5 |  |  |  | 0.05 | 0 | 0 | 0 | 0 | 1749 | 87.45
screws frame 4 | stainless steel |  |  |  |  | 5 |  |  |  | 0.05 | 0 | 0 | 0 | 0 | 1317 | 65.85
screws frame 5 | stainless steel |  |  |  |  | 5 |  |  |  | 0.05 | 0 | 0 | 0 | 0 | 883 | 44.15
screws frame 6 | stainless steel |  |  |  |  | 5 |  |  |  | 0.05 | 0 | 0 | 0 | 0 | 449 | 22.45
screws frame 7 | stainless steel |  |  |  |  | 5 |  |  |  | 0.05 | 0 | 0 | 0 | 0 | 15 | 0.75
screws / nuts / bolts/rivets | stainless steel | [8 empty] | 1.15
motor controller 3 - 4 half space | electrics | [8 empty] | 2.5 | -145 | -362.5 | -40 | -100 | 1360 | 3400
motor controller 4 - 5 half space | electrics | [8 empty] | 2.5 | -145 | -362.5 | -45 | -112.5 | 1240 | 3100
winch motor | electrics | [8 empty] | 4 | 10 | 40 | -60 | -240 | 980 | 3920
winch | controls | [8 empty] | 1 | 60 | 60 | 150 | 150 | 955 | 955
wire top |  |  | 1.5 | 7.0686 | 3050 | 1 | 21559.1796 | 2.1559e-05 |  | 0.05 | 0 | 0 | 115 | 5.75 | 1455 | 72.75
wire bottom |  |  | 1.5 | 7.0686 | 3050 | 1 | 21559.1796 | 2.1559e-05 |  | 0.05 | 0 | 0 | -135 | -6.75 | 1455 | 72.75
[9 empty] | TOTAL | 42.4613 | -14.4561 | -613.8241 | -22.0206 | -935.0256 | 1305.989 | 55454.0411
Mast and Rigging
sail |  |  |  | 3010080.56 | 0.5 |  | 3534847.5 | 0.0035348 | 0.0026578 | 1.33 | 0 | 0 | 1593 | 2118.69 | 981 | 1304.73
boom | carbon mix |  |  |  | 1953 |  | 147389.3 | 0.00014739 | 0.0001734 | 0.85 | 0 | 0 | 920 | 782 | 745 | 633.25
mast | carbon mix |  |  |  | 3709 |  | 654547.5 | 0.00065455 | 0.00039911 | 1.64 | 0 | 0 | 1081 | 1772.84 | 1826 | 2994.64
mast step | carbon mix |  |  |  | 245 |  |  | 0 | 0 | 0.57 | 0 | 0 | 228 | 129.96 | 1826 | 1040.82
batton 1 top | plastic |  |  |  | 765 |  | 182652.2 | 0.00018265 | 0.0018265 | 0.1 | 0 | 0 | 3090 | 309 | 1387 | 138.7
batton 2mid | plastic |  |  |  | 1194 |  | 285080.7 | 0.00028508 | 0.0019005 | 0.15 | 0 | 0 | 2368 | 355.2 | 1180 | 177
batton 3bottom | plastic |  |  |  | 1560 |  | 372467.2 | 0.00037247 | 0.0018623 | 0.2 | 0 | 0 | 1638 | 327.6 | 1103 | 220.6
main sheet | [9 empty] | 0.8 |  | 0 | 916 | 732.8 | 746 | 596.8
rigging lines | [9 empty] | 0 |  | 0 |  | 0 |  | 0
[9 empty] | TOTAL | 5.64 | 0 | 0 | 1157.4628 | 6528.09 | 1260.0248 | 7106.54
additional parts
Motor in tube I | combination | 69 |  | 3739.2807 | 640 |  | 2393139.6198 | 0.0023931 | 1.0655e-06 | 2.55 | 0 | 0 | -1143 | -2914.65 | 1293 | 3297.15
Motor in tube II | combination | 69 |  | 3739.2807 | 640 |  | 2393139.6198 | 0.0023931 | 1.0655e-06 | 2.55 | 0 | 0 | -1247 | -3179.85 | 1293 | 3297.15
ballast | lead / combination | 100 |  | 7853.9816 | 640 |  | 5026548.2457 | 0.0050265 | 5.5704e-06 | 28 | 0 | 0 | -1383 | -38724 | 1293 | 36204
[9 empty] | TOTAL | 33.1 | 0 | 0 | -1354.0332 | -44818.5 | 1293 | 42798.3
polystyrene
plywood
Lead
copper
nickle
iron
tin
manganese
chromium
zinc
titanium
aluminium
magnesium
plastics
cork
styrofoam
brass
Al foil
stainless steel
steel

## Stability
z
Center of rotation | -10 | mm
CoG | -461.89 | mm
vertcial dist | 451.89 | mm
Air density | 1.184 | Kg/m^3
Sail Area | 3010080.56 | mm^2
| 3.0101 | m^2
Sail center of effort (z plane) from WL | 1600 | mm
| 1.6 | m
luff length | 3110 | mm
foot | 1755 | mm
aspect ratio | 3.5442
Side force coefficient | 1.25
driving force coefficient | 0.315
Heel Angle | Lever | Righting Moment | Righting Moment | Wind Speed | Wind Speed | Side Force | Side Moment | Side Moment | Driving Force | Driving Moment | Driving Moment
deg | mm | kGm | kGmm | knots | ms^-1 | N | Nm | kGm | N | Nm | kGm
0 | 0 | 0 | 0 | 0 | 0 | 0 | 0 | 0 | 0 | 0 | 0
5 | 39.3848 | 4.1434 | 4143.4008 | 5 | 2.572 | 14.7351 | 23.5761 | 2.4033 | 3.7132 | 5.9412 | 0.60562
10 | 78.4699 | 8.2553 | 8255.2679 | 10 | 5.144 | 58.9402 | 94.3044 | 9.6131 | 14.8529 | 23.7647 | 2.4225
15 | 116.9577 | 12.3043 | 12304.3073 | 15 | 7.716 | 132.6155 | 212.1848 | 21.6294 | 33.4191 | 53.4706 | 5.4506
20 | 154.5555 | 16.2597 | 16259.7036 | 20 | 10.288 | 235.7609 | 377.2174 | 38.4523 | 59.4117 | 95.0588 | 9.69
25 | 190.977 | 20.0914 | 20091.3537 | 25 | 12.86 | 368.3764 | 589.4022 | 60.0818 | 92.8308 | 148.5294 | 15.1406
30 | 225.945 | 23.7701 | 23770.0964 | 30 | 15.432 | 530.462 | 848.7392 | 86.5178 | 133.6764 | 213.8823 | 21.8025
35 | 259.1935 | 27.2679 | 27267.9344 | 35 | 18.004 | 722.0177 | 1155.2283 | 117.7603 | 181.9485 | 291.1175 | 29.6756
40 | 290.4693 | 30.5582 | 30558.247 | 40 | 20.576 | 943.0435 | 1508.8697 | 153.8093 | 237.647 | 380.2352 | 38.76
45 | 319.5345 | 33.616 | 33615.9928
50 | 346.1678 | 36.4179 | 36417.9006 |  |  |  | suitable for input for VPP to calc speed of Protei
55 | 370.1666 | 38.9426 | 38942.6462
60 | 391.3482 | 41.171 | 41171.0147
65 | 409.5514 | 43.086 | 43086.047
70 | 424.6377 | 44.6732 | 44673.1685
75 | 436.4922 | 45.9203 | 45920.3001
80 | 445.0248 | 46.818 | 46817.9505
85 | 450.1704 | 47.3593 | 47359.2881
90 | 451.89 | 47.5402 | 47540.1929
Wind Speed | Wind Moment for 10 kts | Wind Moment for 20 kts | Wind Moment for 30 kts
knots
0 | 9.61 | 38.45 | 86.52
100 | 9.61 | 38.45 | 86.52